## Bill of Materials-EE194_YesDig_
Comment | Description | Designator | Footprint | LibRef | Quantity
Cap Semi | Capacitor (Semiconductor SIM Model) | C1, C2, C3, C4, C12, C13, C14, C15, C18, C19, C20, C21 | 1608[0603] | Cap Semi | 12
Cap Semi | Capacitor (Semiconductor SIM Model) | C5, C6, C7, C8, C9, C10, C11, C22, C23, C26, C27, C28, C29 | 0402 | Cap Semi | 13
CAP 1uF 16V 0402(1005) | CAP 1uF 16V ±10% 0402 (1005 Metric) Thickness 0.6mm SMD | C16, C17, C24, C25 | CAPC0402(1005)60_M | CMP-1034-02119-1 | 4
Header 4X2 | Header, 4-Pin, Dual row | P1 | HDR2X4 | Header 4X2 | 1
TSW-103-07-F-S | 0.025" SQ Post Header, Through-hole, Vertical, -55 to 125 degC, 2.54 mm Pitch, 3-Pin, Male, RoHS | P2, P3, P5 | SMTC-TSW-103-07-X-S | CMP-1024-00331-1 | 3
Header 2X2 | Header, 2-Pin, Dual row | P4 | HDR2X2 | Header 2X2 | 1
Header 6 | Header, 6-Pin | P6, P8 | HDR1X6 | Header 6 | 2
Header 14 | Header, 14-Pin | P7 | HDR1X14 | Header 14 | 1
Header 2 | Header, 2-Pin | P9 | HDR1X2 | Header 2 | 1
32K101-400L5 | SMA Straight Jack, Up to 18 GHz, -55 to 155 degC | RF_OUT1 | ROS-32K101-400L5_V | CMP-0751-00001-1 | 1
LDK130M08R | 300 mA low quiescent current very low noise LDO (800mV) | U1 | SOT95P290X145-5N | LDK130M08R | 1
MAX13003EEUE-T | Imported | U2, U7, U9 | 21-0066J_16 | MAX13003EEUE-T | 3
TPS71733DCKR | Single Output High PSRR LDO, 150 mA, Fixed 1.2 V Output, 2.5 to 6.5 V Input, 5-pin SC70 (DCK), -40 to 125 degC, Green (RoHS & no Sb/Br) | U3 | DCK0005A_L | TI-TPS79NXX-YYSOT5 | 1
74AVC1T45 |  | U4, U6 | ONSC-SC-88-6-419B-02_L | 74AVC1T45 | 2
TPS71712DCKR | Single Output High PSRR LDO, 150 mA, Fixed 1.2 V Output, 2.5 to 6.5 V Input, 5-pin SC70 (DCK), -40 to 125 degC, Green (RoHS & no Sb/Br) | U5 | DCK0005A_L | TI-TPS79NXX-YYSOT5 | 1
194_Digital |  | U8 | EE194_Analog_Chip - 3 mil | 194_Digital | 1